## Sheet1
Command | Sub-module | action |  | Acceptable inputs | Output
VXAD | A | D | Disable the accelerometer | -- | "OK"
VXAE | A | E | Enable the accelerometer | -- | "OK"
VXAI | A | I | Accelerometer device information | -- | Description of device used
VXAQ | A | Q | Accelerometer state query | -- | "ACL=x" 1=on 0=off
VXAR | A | R | Restart the Accelerometer | -- | "OK"
VXASxxxx | A | Sxxxx | Change the sample rate to xxx | 1,3,6,12,25,50,100,200,400,800,1600,3200 | Number confirmed
VXAXxxxx | A | Xxxxx | Accelerometer X axis offset (zero) | -127 to 127 | Number confirmed
VXAYxxxx | A | Yxxxx | Accelerometer Y axis offset (zero) | -127 to 127 | Number confirmed
VXAZxxxx | A | Zxxxx | Accelerometer Z axis offset (zero) | -127 to 127 | Number confirmed
VXAG | A | G | Get single Accelerometer sample | -- | XYZT
VXARxx | A | Rxx | Set G-range | 2, 4, 8, 16 | Number confirmed
VXCD | C | D | Disable the CAN interface | -- | "OK"
VXCE | C | E | Enable the CAN interface | -- | "OK"
VXCI | C | I | CANbus device information | -- | Description of device used
VXCQ | C | Q | CAN state information | -- | "CAN=x" 1=on 0=off
VXCR | C | R | Restart the CAN | -- | "OK"
VXI | I |  | V2X Device Information | -- | Specifies HW and SW revs
VXMD | M | D | Disable the Modem | -- | "OK"
VXME | M | E | Enable the Modem | -- | "OK"
VXMI | M | I | Modem device information | -- | Description of device used
VXMQ | M | Q | Modem state query | -- | "SIMPWR=x, SIMNET=x" 1=on 0=off
VXMR | M | R | Rerestart the Modem | -- | "OK"
VXPD3 | P | D3 | Disable the 3V power supply |  | "OK"
VXPD4 | P | D4 | Disable the 4V power supply |  | "OK"
VXPD5 | P | D5 | Disable the 5V power supply |  | "OK"
VXPDH | P | DH | Disable the Host power port |  | "OK"
VXPDDx | P | DDx | Disable host with delay | x: seconds | Number confirmed
VXPE3 | P | E3 | Enable the 3V power supply |  | "OK"
VXPE4 | P | E4 | Enable the 4V power supply |  | "OK"
VXPE5 | P | E5 | Enable the 5V power supply |  | "OK"
VXPEH | P | EH | Enable the Host power port |  | "OK"
VXPQ | P | Q | Power state query |  | "3V3=x, 4V1=x, 5V0=x, HOST=x" 1=on 0=off
VXW | W |  | Wake up event query
VXQ | Q |  | Whole system status query |  | All other query results rolled into one
VXTD | T | D | disable wakeup timers
VXTWxxxxx | T | Wxxxxx | Wakeup timer set for xxxxx seconds from now
VXR | R |  | V2X board reset
VXS | S |  | SIMCARD check |  | "SIMCARD=x" 1=in 0=out
VX
VX
Note on D28: Author: not implemented yet
Note on D34: Author: not implemented yet
Note on D36: Author: not implemented yet
Note on D37: Author: not implemented yet
Note on D38: Author: not implemented yet