## V2X project definition
System | Category | Feature | Description | Developed
ACL | CMD | Accuracy | Set theaccuracy over CMD interface | X
ACL | CMD | Enable | Hardware start/stop over CMD interface | X
ACL | CMD | Offset | Set the XYZ offsets over CMD interface | X
ACL | CMD | Rate | Set the sample rate over CMD interface | X
ACL | CMD | Reset | Hardware reset over CMD interface | X
ACL | CMD | Sleep Motion | configure motion to trigger ACL wake
ACL | CMD | Sleep Service | enable/disable service while HOST is asleep
ACL | CMD | Status | Query state of ACL system over CMD interface | p
ACL | CORE | motion analyser | looks at motion samples, determines if triggered
ACL | CORE | Sample | retrieve ACL samples | X
ACL | USB | ACL Stream | Capture and send ACL data to HOST over USB | X
CAN | CMD | Enable | Hardware start/stop over CMD interface | X
CAN | CMD | Reset | Hardware reset over CMD interface | X
CAN | CMD | Set CFG | the HOST will send/set functional CAN configuration | X
CAN | CMD | Sleep Service | enable/disable ignition service while HOST is asleep | X
CAN | CORE | ignition state | check for CAN activity trigger to wake HOST | X
CAN | CORE | Serial controller | serial connection to the CAN device while the HOST is asleep | X
CAN | EEPROM | Save CFG | the CAN network configuration needs to be persistant
CAN | USB | Serial Passthrough | the serial path to the elm needs exposed to the HOST | X
CMD | USB | Button | System button reporting over CMD interface | X
CMD | USB | Control | USB interface for V2X control (AT style) | p
CMD | USB | Status | V2X system staus over CMD interface | X
CORE | ACL | Sleep Service | Sampling and motion triggers while the HOST is asleep
CORE | CAN | Sleep Service | CAN is sampled to determine ignition activity, wake HOST
CORE | CMD | Wake Query | The HOST will query why it was woken (TIM, ACL, GPS, CAN) | p
CORE | CMD | Watchdog Service | enable/disable watchdog service while HOST is asleep
CORE | CMD | Watchdog timer | need heartbeat from HOST to determine if it is running
CORE | GPS | Serial Query | The core needs access to the GPS data | X
CORE | GPS | Sleep Service | GPS samples are compared to determin motion trigger
CORE | GSM | Sleep Service | the AVR must be able to receive SMS while host is asleep
CORE | PWR | Power manager | configure the power state while the HOST sleeps/wakes | p
CORE | TIM | Event system | The sytem has scheduling for all services | X
GPS | CMD | Enable | The GPS system can be started and stopped by AT cmd or SIM USB | X
GPS | CMD | Sleep Distance | configure distance to trigger GPS wake
GPS | CMD | Sleep Service | enable/disable service while HOST is asleep
GPS | USB | NEMA Stream | Carried over the SIM USB path | X
GSM | CMD | Enable | Hardware start/stop over CMD interface | X
GSM | CMD | Reset | Hardware reset over CMD interface | X
GSM | CMD | Simcard Status | Query existance of simcard over CMD interface | X
GSM | CMD | Sleep Service | enable/disable service while HOST is asleep
GSM | CORE | Serial controller | controlling/querying the SIM while the host is asleep
GSM | USB | Network Connection | The SIM needs to provide the HOST internet connectivity | X
GSM | USB | SMS communication | The SIM needs to provide the HOST SMS connectivity | X
PWR | CMD | 3V | Control power to the AVR, ACL, PWR modules | X
PWR | CMD | 4V | Control power to the SIM module | X
PWR | CMD | 5v | Control power to the ELM and HOST | X
PWR | CMD | HOST | Switch power to the HOST | X
PWR | CMD | Host shdn delay | configure time waited after HOST shutdown command received.
PWR | CMD | Status | Query status of PWR system over CMD interface | X
PWR | CORE | Power switching | Controlling the power routing | X
TIM | CMD | check alarm | confirm alarm is set over CMD interface | X
TIM | CMD | Check time | Read RTC over CMD interface | X
TIM | CMD | Set alarms | Set alarm over CMD interface | X
TIM | CMD | Set time | Set RTC over CMD interface | X
TIM | CMD | Set time zone | Set timezone over CMD interface | X
TIM | CMD | Status | Query status of TIM system over CMD interface | X
TIM | CORE | 24hrs | Use GPS time stamp to set clock every 24 hrs | X
TIM | EEPROM | Save Timezone | Make timezone persistant | X