## Sheet1
Command | Sub-module | action
VXAD | A | D | Disable the accelerometer
VXAE | A | E | Enable the accelerometer
VXAR | A | R | Re-initialize the Accelerometer
VXASR1 | A | SR1 | Change the sample rate to 1HZ
VXASR100 | A | SR100 | Change the sample rate to 100HZ
VXASR12 | A | SR12 | Change the sample rate to 12HZ
VXASR200 | A | SR200 | Change the sample rate to 200HZ
VXASR25 | A | SR25 | Change the sample rate to 25HZ
VXASR3 | A | SR3 | Change the sample rate to 3HZ
VXASR400 | A | SR400 | Change the sample rate to 400HZ
VXASR50 | A | SR50 | Change the sample rate to 50HZ
VXASR6 | A | SR6 | Change the sample rate to 6HZ
VXASR800 | A | SR800 | Change the sample rate to 800HZ
VXCD | C | D | Disable the CAN interface
VXCE | C | E | Enable the CAN interface
VXCR | C | R | Re-initialize the CAN (STN)
VXMD | M | D | Disable the (cell) Modem
VXME | M | E | Enable the (cell) Modem
VXMR | M | R | Re-initialize the (Cell) Modem
VXPD3 | P | D3 | Disable the 3V power supply
VXPD4 | P | D4 | Disable the 4V power supply
VXPD5 | P | D5 | Disable the 5V power supply
VXPDH | P | DH | Disable the Host power port (delay 30 seconds)
VXPE3 | P | E3 | Enable the 3V power supply
VXPE4 | P | E4 | Enable the 4V power supply
VXPE5 | P | E5 | Enable the 5V power supply
VXPEH | P | EH | Enable the Host power port (requires VXPE5)
VXTWxxxxx | T | Wxxxxx | Wakeup timer set for xxxxx seconds from now
VXI | I |  | Device Information
VXZ | Z |  | Device reset
VXPI | P | I | Power state information
VXPW | P | W | Wake up event query
VXMI | M | I | Modem state information
VXCI | C | I | CAN state information