## Sheet1
¦ | Command | ¦ | Submodule | ¦ | Action | ¦ | Description | ¦ | Acceptable inputs | Output
¦ | VXA? | ¦ | A | ¦ | ? | ¦ | Display Accelerometer menu | ¦ | --
¦ | VXAD | ¦ | A | ¦ | D | ¦ | Disable the accelerometer | ¦ | -- | "OK"
¦ | VXAE | ¦ | A | ¦ | E | ¦ | Enable the accelerometer | ¦ | -- | "OK"
¦ | VXAF | ¦ | A | ¦ | F | ¦ | Set Fixed/10-bit resolution | ¦ | 0, 1 | confirm strings
¦ | VXAG | ¦ | A | ¦ | G | ¦ | Get single Accelerometer sample | ¦ | -- | XYZT
¦ | VXAI | ¦ | A | ¦ | I | ¦ | Accelerometer device information | ¦ | -- | Description of device used
¦ | VXAQ | ¦ | A | ¦ | Q | ¦ | query Accelerometer state | ¦ | -- | "ACL=x" 1=on 0=off
¦ | VXAR | ¦ | A | ¦ | R | ¦ | Restart the Accelerometer | ¦ | -- | "OK"
¦ | VXAWxx | ¦ | A | ¦ | Wxx | ¦ | Set G-range | ¦ | 2, 4, 8, 16 | Number confirmed
¦ | VXASxxxx | ¦ | A | ¦ | Sxxxx | ¦ | Change the sample rate to xxx | ¦ | 1,3,6,12,25,50,100,200,400,800,1600,3200 | Number confirmed
¦ | VXAXxxxx | ¦ | A | ¦ | Xxxxx | ¦ | Accelerometer X axis offset (zero) | ¦ | -127 to 127 | Number confirmed
¦ | VXAYxxxx | ¦ | A | ¦ | Yxxxx | ¦ | Accelerometer Y axis offset (zero) | ¦ | -127 to 127 | Number confirmed
¦ | VXAZxxxx | ¦ | A | ¦ | Zxxxx | ¦ | Accelerometer Z axis offset (zero) | ¦ | -127 to 127 | Number confirmed
¦ | VXA | ¦ | A | ¦ |  | ¦ | Display Accelerometer menu | ¦
¦ | VXC? | ¦ | C | ¦ | ? | ¦ | Display CAN menu | ¦
¦ | VXCA | ¦ | C | ¦ | A | ¦ | Use init string in EE (action) | ¦ | -- | watch STN communication
¦ | VXCD | ¦ | C | ¦ | D | ¦ | Disable the CAN interface | ¦ | -- | "OK"
¦ | VXCE | ¦ | C | ¦ | E | ¦ | Enable the CAN interface | ¦ | -- | "OK"
¦ | VXCI | ¦ | C | ¦ | I | ¦ | CANbus device information | ¦ | -- | Description of device used
¦ | VXCQ | ¦ | C | ¦ | Q | ¦ | Query CAN state | ¦ | -- | "CAN=x" 1=on 0=off
¦ | VXCR | ¦ | C | ¦ | R | ¦ | Restart the CAN | ¦ | -- | "OK"
¦ | VXCSttt | ¦ | C | ¦ | Sttt | ¦ | Store init string to EE | ¦ | text string without quotes
¦ | VXCW | ¦ | C | ¦ | W | ¦ | Show init string in EE | ¦ | -- | string printed to CMD interfafce
¦ | VXCXttt | ¦ | C | ¦ | Xttt | ¦ | Command passthrough | ¦ | text string without quotes
¦ | VXC | ¦ | C | ¦ |  | ¦ | Display CAN menu | ¦
¦ | VXM? | ¦ | M | ¦ | ? | ¦ | Display modem menu | ¦ | --
¦ | VXMD | ¦ | M | ¦ | D | ¦ | Disable the Modem | ¦ | -- | "OK"
¦ | VXME | ¦ | M | ¦ | E | ¦ | Enable the Modem | ¦ | -- | "OK"
¦ | VXMG | ¦ | M | ¦ | G | ¦ | Enable GPS | ¦
¦ | VXMT | ¦ | M | ¦ | T | ¦ | Test GPS acquisition time
¦ | VXMS | ¦ | M | ¦ | S | ¦ | Stop GPS test
¦ | VXM/ | ¦ | M | ¦ | / | ¦ | Logical power down SIM chip
¦ | VXMI | ¦ | M | ¦ | I | ¦ | Modem device information | ¦ | -- | Description of device used
¦ | VXMQ | ¦ | M | ¦ | Q | ¦ | Modem state query | ¦ | -- | "SIMPWR=x, SIMNET=x" 1=on 0=off
¦ | VXMR | ¦ | M | ¦ | R | ¦ | Rerestart the Modem | ¦ | -- | "OK"
¦ | VXMXttt | ¦ | M | ¦ | Xttt | ¦ | Command passthrough | ¦ | text string without quotes
¦ | VXM | ¦ | M | ¦ |  | ¦ | Display Modem menu | ¦
¦ | VXP? | ¦ | P | ¦ | ? | ¦ | Display power menu | ¦
¦ | VXPD3 | ¦ | P | ¦ | D3 | ¦ | Disable the 3V power supply | ¦ | -- | "OK"
¦ | VXPD4 | ¦ | P | ¦ | D4 | ¦ | Disable the 4V power supply | ¦ | -- | "OK"
¦ | VXPD5 | ¦ | P | ¦ | D5 | ¦ | Disable the 5V power supply | ¦ | -- | "OK"
¦ | VXPDA | ¦ | P | ¦ | DA | ¦ | Disable all power | ¦ | --
¦ | VXPDDx | ¦ | P | ¦ | DDx | ¦ | Disable host with delay | ¦ | x: seconds | Number confirmed
¦ | VXPDH | ¦ | P | ¦ | DH | ¦ | Disable the Host power port | ¦ | -- | "OK"
¦ | VXPE3 | ¦ | P | ¦ | E3 | ¦ | Enable the 3V power supply | ¦ |  | "OK"
¦ | VXPE4 | ¦ | P | ¦ | E4 | ¦ | Enable the 4V power supply | ¦ |  | "OK"
¦ | VXPE5 | ¦ | P | ¦ | E5 | ¦ | Enable the 5V power supply | ¦ |  | "OK"
¦ | VXPEH | ¦ | P | ¦ | EH | ¦ | Enable the Host power port | ¦ |  | "OK"
¦ | VXPH | ¦ | P | ¦ | H | ¦ | Go to high powerr state | ¦
¦ | VXPL | ¦ | P | ¦ | L | ¦ | Go to low poower mode | ¦
¦ | VXPQ | ¦ | P | ¦ | Q | ¦ | Power state query | ¦ |  | "3V3=x, 4V1=x, 5V0=x, HOST=x" 1=on 0=off
¦ | VXPR | ¦ | P | ¦ | R | ¦ | Reset to dafaults | ¦
¦ | VXPY | ¦ | P | ¦ | Y | ¦ | Wake up event query | ¦
¦ | VXP | ¦ | P | ¦ |  | ¦ | Display power menu | ¦
¦ | VXS? | ¦ | S | ¦ | ? | ¦ |  | ¦
¦ | VXSDx | ¦ | S | ¦ | Dx | ¦ | Disable sleep-state checks | ¦ | [C]ar-On, [A]ccelerometer, [T]ext Messages Received, [G]PS Movement | “OK"
¦ | VXSEx | ¦ | S | ¦ | Ex | ¦ | Enable sleep-state checks | ¦ | [C]ar-On, [A]ccelerometer, [T]ext Messages Received, [G]PS Movement | "OK"
¦ | VXSI | ¦ | S | ¦ | I | ¦ | Info about the submenu | ¦
¦ | VXSQ | ¦ | S | ¦ | Q | ¦ | Query the states and timeouts of the sleep-state checks | ¦ |  | The states and timeouts of the sleep-state checks
¦ | VXSTHxxxxx | ¦ | S | ¦ | THxxxxx | ¦ | Set the high-power sleep-state check timeout to value, in seconds | ¦ | 0 to 65,535
¦ | VXSTLxxxxx | ¦ | S | ¦ | TLxxxxx | ¦ | Set the low-power sleep-state check timeout to value, in seconds | ¦ | 0 to 65,535
¦ | VXS | ¦ | S | ¦ |  | ¦ |  | ¦
¦ | VXT? | ¦ | T | ¦ | ? | ¦ | display timer menu | ¦
¦ | VXTA | ¦ | T | ¦ | A | ¦ | Set an alarm for UET | ¦ | unix time stamp
¦ | VXTD | ¦ | T | ¦ | D | ¦ | disable wakeup timers | ¦
¦ | VXTDn | ¦ | T | ¦ | Dn | ¦ | Set daylight saings mode | ¦ | 0,1
¦ | VXTG | ¦ | T | ¦ | G | ¦ | get current sytem time | ¦
¦ | VXTI | ¦ | T | ¦ | I | ¦ | Timer information | ¦
¦ | VXTQ | ¦ | T | ¦ | Q | ¦ | query time status | ¦
¦ | VXTR | ¦ | T | ¦ | R | ¦ | Set alarm with relative offset | ¦ | seconds from now
¦ | VXTS | ¦ | T | ¦ | S | ¦ | Set ssytem time with UET | ¦
¦ | VXTU | ¦ | T | ¦ | U | ¦ | attemp to update time from GPS | ¦
¦ | VXTWxxxxx | ¦ | T | ¦ | Wxxxxx | ¦ | Wakeup timer set for xxxxx seconds from now | ¦
¦ | VXTZnnn | ¦ | T | ¦ | Znnn | ¦ | Set clock time zone | ¦
¦ | VXT | ¦ | T | ¦ |  | ¦ | display timer menu | ¦
¦ | VX? | ¦ |  | ¦ | ? | ¦ | Display main menu | ¦
¦ | VXG | ¦ |  | ¦ | G | ¦ | GENIVI Logo | ¦
¦ | VXI | ¦ |  | ¦ | I | ¦ | V2X Device Information | ¦ | -- | Specifies HW and SW revs
¦ | VXQ | ¦ |  | ¦ | Q | ¦ | Query system status | ¦ |  | All other query results rolled into one
¦ | VXR | ¦ |  | ¦ | R | ¦ | V2X system restart | ¦
¦ | VXV | ¦ |  | ¦ | V | ¦ | Verbose communication (toggle) | ¦ |  | "Verbose ON" or "OK"
¦ | VX | ¦ |  | ¦ |  | ¦ | Display main menu | ¦
Note on H44: Author: not implemented yet
Note on H66: Author: not implemented yet
Note on H74: Author: not implemented yet
Note on H81: Author: not implemented yet